## Design, Modeling, and Experimen
Design, Modeling, and Experimental Evaluation of a Bistable SMA-Actuated Biomimetic Robotic Fish for Low-Noise Underwater Propulsion
In water Bed Test (Water temp - 26 °C)
Sl.No. | Heating Time per direction (Sec) | Cooling Time per direction (Sec) | Current | Voltage | Time taken to cover 42cm distance (Sec)
1 | 3 | 0.5 | 6A | 6V | 74
2 | 2.75 | 0.5 | 6A | 6V | 92
3 | 2.5 | 0.5 | 6A | 6V | 32
4 | 2.25 | 0.5 | 6A | 6V | 71
5 | 2 | 0.5 | 6A | 6V | 43
6 | 1.75 | 0.5 | 6A | 6V | 45
7 | 1.5 | 0.5 | 6A | 6V | 47
8 | 1.25 | 0.5 | 6A | 6V | 42
9 | 1 | 0.5 | 6A | 6V | 45
10 | 0.75 | 0.5 | 6A | 6V | 48
11 | 0.5 | 0.5 | 6A | 6V | 36
12 | 0.3 | 0.5 | 6A | 6V | 41
13 | 0.25 | 0.5 | 6A | 6V | 31
14 | 0.2 | 0.5 | 6A | 6V | 75
15 | 0.1 | 0.5 | 6A | 6V | 120